## Sheet1
Qty | Designator | Comment | Footprint | Part # | src
8 | C1, C9, C10, C12, C14, C16, C17, C23 | 0.1uF | Capacitor_SMD:C_0603_1608Metric | C14663 | jlc
1 | C2 | 10uF | Capacitor_Tantalum_SMD:CP_EIA-3216-18_Kemet-A | C177743 | jlc
2 | C3, C4 | 220pF | Capacitor_SMD:C_0603_1608Metric | C1603 | jlc
5 | C5, C20, C24, C25, C34 | 2.2uF | Capacitor_SMD:C_0603_1608Metric | C23630 | jlc
2 | C6, C7 | 10uF | Capacitor_SMD:C_0603_1608Metric | C19702 | jlc
1 | C8 | 470uF | Capacitor_Tantalum_SMD:CP_EIA-7343-31_Kemet-D | TCMOJ477DTLSR100 | digikey
5 | C11, C13, C15, C18, C19 | 47pF | Capacitor_SMD:C_0603_1608Metric | C1671 | jlc
2 | C21, C22 | 15pf | Capacitor_SMD:C_0603_1608Metric | C1644 | jlc
8 | C26, C27, C28, C29, C30, C31, C32, C33 | .1uF | Capacitor_SMD:C_0603_1608Metric | C15849 | jlc
3 | D1, D5, D6 | LED | LED_SMD:TJ-S1706CL6T5ALC9Y-A5 | C1322337 | jlc
1 | D2 | diode | Diode_SMD:D_SOD-323 | C191023 | jlc
2 | D3, D7 | Blue LED | LED_SMD:LED_0603_1608Metric | C7496819 | lcsc
32 | D4, D8, D9, D10, D11, D12, D13, D14, D15, D16, D17, D18, D19, D20, D21, D22, D23, D24, D25, D26, D27, D28, D29, D30, D31, D32, D33, D34, D35, D36, D37, D38 | WS2812B | LED_SMD:LED_WS2812B_PLCC4_5.0x5.0mm_P3.2mm | C2843785 | jlc
2 | FB1, FB2 | 120 Ohms @ 100 MHz | Resistor_SMD:R_0603_1608Metric | C275439 | jlc
1 | J1 | Conn_02x02_Odd_Even | Connector_PinHeader_2.54mm:PinHeader_2x02_P2.54mm_Vertical
1 | J2 | Power | Connector_PinHeader_2.54mm:PinHeader_1x02_P2.54mm_Vertical
1 | J3 | Conn_01x04 | Connector_PinHeader_2.54mm:PinHeader_1x05_P2.54mm_Vertical
1 | J4 | USB_B_Micro | Connector_USB:USB_Micro-B_GCT_USB3076-30-A
2 | J5, J6 | Conn_02x03_Odd_Even | Connector_PinSocket_2.54mm:PinSocket_2x03_P2.54mm_Vertical | S9717-ND | digikey
3 | JP1, JP2, JP3 | Jumper_2_Bridged | Connector_PinHeader_2.54mm:PinHeader_1x02_P2.54mm_Vertical
1 | L1 | 2.2uH | Inductor_SMD:L_1008_2520Metric | C315713 | jlc
1 | LS1 | Speaker | Buzzer_Beeper:FS32MS0410-H5.1 | C482332 | jlc
2 | R1, R13 | 27 | Resistor_SMD:R_0603_1608Metric | C25190 | jlc
1 | R2 | 100 | Resistor_SMD:R_0603_1608Metric | C22775 | jlc
5 | R3, R4, R5, R6, R7 | 4.7k | Resistor_SMD:R_0603_1608Metric | C23162 | jlc
5 | R8, R9, R10, R11, R12 | 470 | Resistor_SMD:R_0603_1608Metric | C23179 | jlc
2 | R14, R15 | 1k | Resistor_SMD:R_0603_1608Metric | C21190 | jlc
1 | RV1 | 10K | Potentiometer_SMD:RS08U111Z001 | C202411 | jlc
1 | SW1 | mode | Button_Switch_SMD:SW_Tactile_SPST_NO_Straight_CK_PTS636Sx25SMTRLFS | C318938 | jlc
1 | SW2 | power | Button_Switch_SMD:SW_SPDT_PCM12 | C2681568 | jlc
1 | SW3 | boot | Button_Switch_SMD:SW_Tactile_SPST_NO_Straight_CK_PTS636Sx25SMTRLFS | C318938 | jlc
1 | SW4 | rst | Button_Switch_SMD:SW_Tactile_SPST_NO_Straight_CK_PTS636Sx25SMTRLFS | C318938 | jlc
1 | U1 | W25Q32JVSS | Package_SO:SOIC-8_5.23x5.23mm_P1.27mm | C2940197 | jlc
1 | U2 | MAX98357AETE+ | Package_DFN_QFN:QFN-16-1EP_3x3mm_P0.5mm_EP1.75x1.75mm_ThermalVias | C910544 | jlc
1 | U3 | RP2040 | Package_DFN_QFN:QFN-56-1EP_7x7mm_P0.4mm_EP3.2x3.2mm | C2040 | jlc
5 | U4, U6, U7, U8, U9 | ~ | Package_TO_SOT_SMD:SOT-23-6 | C723856 | jlc
1 | U5 | TPS63001DRCR | TPS63001DRCR:VREG_V62_16624-01YE | C28060 | jlc
1 | Y1 | 12Mhz | Crystal:Crystal_SMD_3225-4Pin_3.2x2.5mm | C390763 | lcsc